## cleaning_summary
Activities in controlled environments | Daily | Weekly | Monthly | Cleanroom Area | Frequency | Hardware | Solutions | Wipes
Empty waste receptacles and replace liners | X* | X | X | PECs | Daily
Remove hazardous-waste receptacles | X | X | X
Remove biohazardous materials | X | X | X
Cleanse ISO class 5 workstations (including compounders residing in the workstations) | X | X | X
Clean sinks, coutertops, cart tops, stool tops, and exterior of sharps containers | X | X | X
Mop floors | X | X | X
Clean windows, walls, and all other horizontal surfaces, including doors and side, front, and back of hoods, from top to bottom |  | X | X
Empty, clean and sanitize storage shelving and bins |  | X | X
Clean and sanitize any other non-compounding furniture (carts, stools, waste containers) |  | X | X
Clean and sanitize interior and exterior of refrigerators and incubators (not kept in controlled environment) |  |  | X
Clean ceilings of all controlled environments |  |  | X
*or as often as needed

## iso_classes
Class Name |  | Particle Count
ISO Class | U.S. FS 209E | ISO, m^3 | FS 209E, ft^3
3 | Class 1 | 35.2 | 1
4 | Class 10 | 352 | 10
5 | Class 100 | 3520 | 100 | <-- PEC
6 | Class 1,000 | 35200 | 1000
7 | Class 10,000 | 352000 | 10000 | <-- Buffer Room
8 | Class 100,000 | 3520000 | 100000 | <-- Ante Room

## PeridoxRTU
Peridox RTU: Instructions for Use in Biological Safety Cabinets
Disinfect area before and after use
For stainless steel use only
Do not dilute
Wear appropriate gloves and safety goggles with use
Note: This product is expensive, please do not use in excess
1 | Preclean target area, if necessary
2 | Wet with Peridox RTU - allow to air dry
3 | Rinse area with 70% EtOH/IPA to remove residue
4 | Air dry/wipe dry
Dwell time: | Fungi | 1 min for non-porous; 10 min for porous surfaces
| Bacteria | 2 min
| Viruses | 2 min
| Spores | 3 min
| TB | 5 min

## supplies
item_number | description | package size | category | subcategory
C20.HCC200001 | Wipe, 9x17, folded wipe for hand drying | 100 wipes per bag, 9 bags per case | cleaning | non-sterile
C20.HCTB3315 | TB1-3300 Disinfectant Wipes, Meltblown Polypropylene, Individually Packaged | 30 wipes per pouch, 27 pouches per cs | cleaning | non-sterile
C20.85338 | Sanotex Wipe Refill, 10"x12", 40 per Roll | 8 rolls per case | cleaning | non-sterile
C20.85341 | Sanotex Empty Canister, Reusable | 6 per case | cleaning | non-sterile
C20.85339 | Sanotex Wipe Refill, 6"x8", 150 per Roll | 6 rolls per case | cleaning | non-sterile
C20.85338 | Sanotex Wipe Refill, 10"x12", 40 per Roll | 8 rolls per case | cleaning | non-sterile
C20.85341 | Sanotex Empty Canister, Reusable | 6 per case | cleaning | non-sterile
C20.SPTS100PAA | PeridoxRTU PAA Test Strips | 100 per box | cleaning | non-sterile
C20.HCPS0002IR | Sterile wipe, IPA saturated, 70% IPA 30% DI water, 9x11, polyester / cellulose, individually packaged pouches | 30 wipes per pouch, 27 pouches per cs | cleaning | sterile
C20.HCPS6044 | Sterile wipe, IPA saturated, 70% IPA 30% DI water, 4x4, polyester / cellulose, individually packaged pouches for vials and bag ports | 60 wipes per pouch, 24 pouches per cs | cleaning | sterile
C20.HCTB3315IR | Sterile TB1-3300 Disinfectant Wipes, Meltblown Polypropylene, Individually Packaged | 30 wipes per pouch, 12 pouches per cs | cleaning | sterile
MO.4820 | Moldex 4820 Disinfectant Disposable Mask, Latex Free | 8 per box | hardware | personnel
PY.GB9410STM | Pyramex Isotope Goggle, Works with Moldex Disposable Mask MO.4820, Neoprene Strap Included in Packaging | 1 each | hardware | personnel
C20.9451 | Dispenser for C20.HCC200001 folded wipes, stainless steel | each | hardware | room
C20.2665LF | EasyReach cleaning tool, lay flat handle and mop head frame, stainless steel, 16.5" length | each | hardware | room
C20.2652LF | Klean Max mop head frame (2 each) | each | hardware | room
C20.535 | Toolflex One™ 21.5" Rail, includes 3 Holders, Blue (Also need item C20.5962) | 1 each | hardware | room
C20.955 | Toolflex One™ 37" Rail, includes 5 Holders, Blue (Also need item C20.5962) | 1 each | hardware | room
C20.TF15 | Toolflex One™ Holders For Rail, Blue 2/pk | 1 each | hardware | room
C20.P01H5 | Toolflex One™ Hooks For Rail, Blue 3/pk | 1 each | hardware | room
C20.5962 | Adhesive Tape 3M™ VHB 5962 Strips 3"x1" 10/pk | 1 each | hardware | room